## Material Passport
AMP-GEN Material Passport Template • Fill from the BoQ scan • See Instructions sheet
IDENTIFICATION |  |  |  | ELEMENT & LOCATION |  |  | MATERIAL | [5 empty] | QUANTITIES | [6 empty] | DERIVED QUANTITY |  |  | MASS & CARBON |  |  | CLASSIFICATION |  |  |  | CIRCULARITY & EOL | [8 empty] | LIFECYCLE & ASSET | DIMENSIONS (from Description) | [5 empty] | COMMERCIAL
GMAP Id | BOQ Item No. | Article Number | External DB Id | Description | Floor / Section | Discipline | Material / Product | All Materials Detected | Material Category | Material Confidence | Grade | Mix Ratio | Original Quantity | Original Unit | Volume (m³) | Area (m²) | Length (m) | Weight (kg) | Count (Nos) | Derived Quantity | Derived Quantity Unit | Derived Quantity Basis | Density (kg/m³) | Embodied Carbon A1-A3 (kg CO₂e) | GWP / kg (kg CO₂e/kg) | Schedule (DSR/SOR) | Schedule Item Code | Standard / Code Reference | Classification (Matched) | % Reused | % Available for Reuse | Assumed Construction Waste | Waste Codes | Detachability – Connection | Detachability – Connection Detail | Detachability – Accessibility | Detachability – Intersection | Detachability – Product Edge | Lifespan (Years) | Length (mm) | Width (mm) | Height (mm) | Thickness (mm) | Depth (mm) | Diameter (mm) | Unit Rate | Total Cost | Currency | Comment
BOQ-1 | 1 |  |  | Earth work in excavation in foundation trenches or drains, including dressing, ramming and disposal of excavated soil; all kinds of soil except rock | Foundation | Civil & Sitework | Earthwork (excavation) | Earthwork (excavation) | Earthwork | High |  |  | 32 | cum | 390.8 |  |  |  |  | 32 | m³ |  |  | 0 |  |  | 2.8 |  | Earthwork > Earthwork (excavation) | [19 empty] | [OCR] Extracted from scanned BoQ; manual review applied to low-legibility fields.
BOQ-2 | 2 |  |  | Filling available excavated earth in trenches, plinth and sides of foundations in layers, consolidated by ramming and watering | Foundation / Plinth | Civil & Sitework | Earth fill | Earth fill | Earthwork | High |  |  | 12 | cum | 1330.688 |  |  |  |  | 12 | m³ |  |  | 248623 |  |  | 2.26 |  | Earthwork > Earth fill | [19 empty] | [OCR] Extracted from scanned BoQ; manual review applied to low-legibility fields.
BOQ-3 | 3 |  |  | Filling plinth with fine sand under floors including watering, ramming, consolidating and dressing | Plinth / Floor | Civil & Sitework | Fine sand | Fine sand | Aggregate / Fill | High |  |  | 11 | cum | [5 empty] | 11 | m³ |  |  | 284321.5 | 2.363 |  | 2.28 |  | Aggregate / Fill > Fine sand | [19 empty] | [OCR] Extracted from scanned BoQ; manual review applied to low-legibility fields.
BOQ-4 | 4 |  |  | Surface dressing of ground including removing vegetation and inequalities in soft/loose soil | Site | Civil & Sitework | Earthwork (surface dressing) | Earthwork (surface dressing) | Earthwork | High |  |  | 14 | 100 sqm | [5 empty] | 1400 | m² | [5 empty] | 2.29.1 |  | Earthwork > Earthwork (surface dressing) | [19 empty] | [OCR] Extracted from scanned BoQ; manual review applied to low-legibility fields.
BOQ-5 | 5 |  |  | Preconstructional anti-termite treatment with chemical emulsion creating chemical barrier at pits, trenches, plinth filling and pipe surroundings | Ground floor / Plinth | Civil & Sitework | Chemical anti-termite emulsion | Chemical anti-termite emulsion | Chemical | High |  |  | 90.6 | sqm | [5 empty] | 90.6 | m² | [5 empty] | 2.35.2 |  | Chemical > Chemical anti-termite emulsion | [19 empty] | [OCR] Extracted from scanned BoQ; manual review applied to low-legibility fields.
BOQ-6 | 6 |  |  | Cement concrete in footings and bases for columns, excluding centring and shuttering, nominal mix 1:5:10 with 40 mm aggregate | Foundation | Structural | Cement concrete | Cement concrete | Concrete | High |  | 1:5:10 | 8 | cum | [5 empty] | 8 | m³ | [5 empty] | 4.5.10 |  | Concrete > Cement concrete | [19 empty] | [OCR] Extracted from scanned BoQ; manual review applied to low-legibility fields.
BOQ-7 | 7 |  |  | Cement concrete in retaining walls, return walls and plinth string courses, nominal mix 1:5:10 with 40 mm aggregate | Foundation / Plinth | Structural | Cement concrete | Cement concrete | Concrete | High |  | 1:5:10 | 7.3 | cum | [5 empty] | 7.3 | m³ | [5 empty] | 4.6.11 |  | Concrete > Cement concrete | [19 empty] | [OCR] Extracted from scanned BoQ; manual review applied to low-legibility fields.
BOQ-8 | 8 |  |  | Cement concrete in lacing courses, parapets, copings, bed blocks, anchor blocks and window sills, mix 1:2:4 with 20 mm aggregate | Superstructure | Structural | Cement concrete | Cement concrete | Concrete | High |  | 1:2:4 | 0.1 | cum | [5 empty] | 0.1 | m³ | [5 empty] | 4.11.1 |  | Concrete > Cement concrete | [19 empty] | [OCR] Extracted from scanned BoQ; manual review applied to low-legibility fields.
BOQ-9 | 9 |  |  | 40 mm thick damp-proof course with cement concrete 1:2:4 and 12.5 mm aggregate | Plinth | Civil & Sitework | Cement concrete DPC | Cement concrete DPC | Concrete | High |  | 1:2:4 | 14.4 | sqm | [5 empty] | 14.4 | m² | [5 empty] | 4.24 |  | Concrete > Cement concrete DPC | [19 empty] | [OCR] Extracted from scanned BoQ; manual review applied to low-legibility fields.
BOQ-10 | 10 |  |  | Coat of residual petroleum bitumen penetration 80/100 on damp-proof course | Plinth | Finishes | Bitumen | Bitumen | Bituminous / Chemical | High |  |  | 14.4 | sqm | [5 empty] | 14.4 | m² | [5 empty] | 4.27 |  | Bituminous / Chemical > Bitumen | [19 empty] | [OCR] Extracted from scanned BoQ; manual review applied to low-legibility fields.
BOQ-11 | 11 |  |  | RCC in suspended floors, roofs, landings and balconies, mix 1:2:4, excluding centring, shuttering and reinforcement | Floor / Roof | Structural | Reinforced cement concrete | Reinforced cement concrete | Concrete | High |  | 1:2:4 | 11.3 | cum | [5 empty] | 11.3 | m³ | [5 empty] | 5.3 |  | Concrete > Reinforced cement concrete | [19 empty] | [OCR] Extracted from scanned BoQ; manual review applied to low-legibility fields.
BOQ-12 | 12 |  |  | RCC in shelves, mix 1:2:4, excluding centring, shuttering and reinforcement | Interior | Structural | Reinforced cement concrete | Reinforced cement concrete | Concrete | High |  | 1:2:4 | 1 | cum | [5 empty] | 1 | m³ | [5 empty] | 5.4 |  | Concrete > Reinforced cement concrete | [19 empty] | [OCR] Extracted from scanned BoQ; manual review applied to low-legibility fields.
BOQ-13 | 13 |  |  | RCC in chajjas, facias and gutters, mix 1:2:4, including throating and drip | Superstructure | Structural | Reinforced cement concrete | Reinforced cement concrete | Concrete | High |  | 1:2:4 | 0.6 | cum | [5 empty] | 0.6 | m³ | [5 empty] | 5.5 |  | Concrete > Reinforced cement concrete | [19 empty] | [OCR] Extracted from scanned BoQ; manual review applied to low-legibility fields.
BOQ-14 | 14 |  |  | RCC in lintels, beams, plinth beams and bressummers, mix 1:2:4 | Foundation / Superstructure | Structural | Reinforced cement concrete | Reinforced cement concrete | Concrete | High |  | 1:2:4 | 1.7 | cum | [5 empty] | 1.7 | m³ | [5 empty] | 5.6.3 |  | Concrete > Reinforced cement concrete | [19 empty] | [OCR] Extracted from scanned BoQ; manual review applied to low-legibility fields.
BOQ-15 | 15 |  |  | RCC in columns, pillars, piers, posts and struts, mix 1:2:4 | Superstructure | Structural | Reinforced cement concrete | Reinforced cement concrete | Concrete | High |  | 1:2:4 | 0.1 | cum | [5 empty] | 0.1 | m³ | [5 empty] | 5.7.3 |  | Concrete > Reinforced cement concrete | [19 empty] | [OCR] Extracted from scanned BoQ; manual review applied to low-legibility fields.
BOQ-16 | 16 |  |  | Centring and shuttering for suspended floors/roofs/chajjas, shelves, beams/lintels, columns and fins (sub-items aggregated) | RCC elements | Structural | Formwork | Formwork | Wood & Joinery | High |  |  | 141 | sqm | [5 empty] | 141 | m² | [5 empty] | 5.14 |  | Formwork > Formwork | [19 empty] | [OCR] Extracted from scanned BoQ; manual review applied to low-legibility fields.
BOQ-17 | 17 |  |  | Reinforcement for RCC including mild/medium tensile steel and cold twisted bars (sub-items aggregated) | RCC elements | Structural | Steel reinforcement | Steel reinforcement | Concrete | High |  |  | 1600 | kg |  |  |  | 1600 |  | 1600 | kg | [5 empty] | 5.29 |  | Metal > Steel reinforcement | [19 empty] | [OCR] Extracted from scanned BoQ; manual review applied to low-legibility fields.
BOQ-18 | 18 |  |  | RCC in string courses, bands, copings, bed plates, anchor blocks and window sills, mix 1:2:4 | Superstructure | Structural | Reinforced cement concrete | Reinforced cement concrete | Concrete | High |  | 1:2:4 | 0.8 | cum | [5 empty] | 0.8 | m³ | [5 empty] | 5.16 |  | Concrete > Reinforced cement concrete | [19 empty] | [OCR] Extracted from scanned BoQ; manual review applied to low-legibility fields.
BOQ-19 | 19 |  |  | Brick work in foundation and plinth in cement mortar 1:6 | Foundation / Plinth | Structural | Burnt clay brick + cement mortar | Burnt clay brick + cement mortar | Masonry | High |  | 1:6 | 17 | cum | [5 empty] | 17 | m³ | [5 empty] | 6.1.14 / 6.5.4 |  | Masonry > Burnt clay brick + cement mortar | [19 empty] | [OCR] Extracted from scanned BoQ; manual review applied to low-legibility fields.
BOQ-20 | 20 |  |  | Brick work in superstructure above plinth up to floor two level in cement mortar 1:6 | Superstructure | Structural | Burnt clay brick + cement mortar | Burnt clay brick + cement mortar | Masonry | High |  | 1:6 | 40.3 | cum | [5 empty] | 40.3 | m³ | [5 empty] | 6.1.14 / 6.3.5 |  | Masonry > Burnt clay brick + cement mortar | [19 empty] | [OCR] Extracted from scanned BoQ; manual review applied to low-legibility fields.
BOQ-21 | 21 |  |  | 7 cm thick brick work in superstructure up to floor two level in cement mortar 1:3 | Superstructure | Architectural | Burnt clay brick + cement mortar | Burnt clay brick + cement mortar | Masonry | High |  | 1:3 | 8.9 | sqm | [5 empty] | 8.9 | m² | [5 empty] | 6.13 / 6.21.7 |  | Masonry > Burnt clay brick + cement mortar | [19 empty] | [OCR] Extracted from scanned BoQ; manual review applied to low-legibility fields.
BOQ-22 | 22 |  |  | Half brick masonry in foundation and plinth in cement mortar 1:4 | Foundation / Plinth | Architectural | Burnt clay brick + cement mortar | Burnt clay brick + cement mortar | Masonry | High |  | 1:4 | 4.8 | sqm | [5 empty] | 4.8 | m² | [5 empty] | 6.18.4 / 6.21 |  | Masonry > Burnt clay brick + cement mortar | [19 empty] | [OCR] Extracted from scanned BoQ; manual review applied to low-legibility fields.
BOQ-23 | 23 |  |  | Half brick masonry in superstructure up to floor two level in cement mortar 1:4 | Superstructure | Architectural | Burnt clay brick + cement mortar | Burnt clay brick + cement mortar | Masonry | High |  | 1:4 | 18 | sqm | [5 empty] | 18 | m² | [5 empty] | 6.18.4 / 6.19 |  | Masonry > Burnt clay brick + cement mortar | [19 empty] | [OCR] Extracted from scanned BoQ; manual review applied to low-legibility fields.
BOQ-24 | 24 |  |  | Wood work in frames of doors, windows, clerestory windows and other frames, wrought and fixed in position | Doors & Windows | Architectural | Timber | Timber | Wood & Joinery | Medium |  |  | 3.5 | cubic decimetre | [5 empty] | 0.0035 | m³ | [7 empty] | Timber > Timber | [19 empty] | [OCR] Extracted from scanned BoQ; manual review applied to low-legibility fields.
BOQ-25 | 25 |  |  | 35 mm thick battened and framed door shutters including MS butt hinges and screws | Doors | Architectural | Timber door shutter | Timber door shutter | Wood & Joinery | High |  |  | 18 | sqm | [5 empty] | 18 | m² | [5 empty] | 9.26.4 |  | Timber > Timber door shutter | [19 empty] | [OCR] Extracted from scanned BoQ; manual review applied to low-legibility fields.
BOQ-26 | 26 |  |  | 25 mm thick flush door shutters for cupboards with blockboard core, hardwood frame and teak ply veneers | Doors / Cupboards | Architectural | Flush door shutter | Flush door shutter | Wood & Joinery | High |  |  | 4.7 | sqm | [5 empty] | 4.7 | m² | [5 empty] | 9.51 |  | Timber > Flush door shutter | [19 empty] | [OCR] Extracted from scanned BoQ; manual review applied to low-legibility fields.
BOQ-27 | 27 |  |  | 50x50x50 mm 2nd class teak wood plugs fixed in cement mortar 1:3 | Doors & Windows | Architectural | Teak wood | Teak wood | Wood & Joinery | High |  | 1:3 | 20 | each |  |  |  |  | 20 | 20 | Nos | [5 empty] | 9.51 |  | Timber > Teak wood | [19 empty] | [OCR] Extracted from scanned BoQ; manual review applied to low-legibility fields.
BOQ-28 | 28 |  |  | MS oxidised fan light ventilator catch with screws | Windows / Ventilators | Architectural | Oxidised mild steel | Oxidised mild steel | Metal | High |  |  | 6 | each |  |  |  |  | 6 | 6 | Nos | [5 empty] | 9.127.3 |  | Metal > Oxidised mild steel | [19 empty] | [OCR] Extracted from scanned BoQ; manual review applied to low-legibility fields.
BOQ-29 | 29 |  |  | 90 mm oxidised MS hasp and staple safety type with screws | Doors | Architectural | Oxidised mild steel | Oxidised mild steel | Metal | High |  |  | 2 | each |  |  |  |  | 2 | 2 | Nos | [5 empty] | 9.218.1 |  | Metal > Oxidised mild steel | [19 empty] | [OCR] Extracted from scanned BoQ; manual review applied to low-legibility fields.
BOQ-30 | 30 |  |  | Aluminium sliding door bolts 300 x 16 mm anodised | Doors | Architectural | Aluminium | Aluminium | Metals | High |  |  | 10 | each |  |  |  |  | 10 | 10 | Nos | [5 empty] | 9.218.1 |  | Metal > Aluminium | [19 empty] | [OCR] Extracted from scanned BoQ; manual review applied to low-legibility fields.
BOQ-31 | 31 |  |  | Aluminium tower bolts anodised, 200x10 mm and 100x10 mm (sub-items aggregated) | Doors | Architectural | Aluminium | Aluminium | Metals | High |  |  | 18 | each |  |  |  |  | 18 | 18 | Nos | [5 empty] | 9.219.3 / 9.219.5 |  | Metal > Aluminium | [19 empty] | [OCR] Extracted from scanned BoQ; manual review applied to low-legibility fields.
BOQ-32 | 32 |  |  | Aluminium handles anodised, 100 mm and 75 mm (sub-items aggregated) | Doors / Windows | Architectural | Aluminium | Aluminium | Metals | High |  |  | 24 | each |  |  |  |  | 24 | 24 | Nos | [5 empty] | 9.222.2 / 9.222.3 |  | Metal > Aluminium | [19 empty] | [OCR] Extracted from scanned BoQ; manual review applied to low-legibility fields.
BOQ-33 | 33 |  |  | Aluminium hanging floor door stopper anodised with screws | Doors | Architectural | Aluminium | Aluminium | Metals | High |  |  | 10 | each |  |  |  |  | 10 | 10 | Nos | [5 empty] | 9.223 |  | Metal > Aluminium | [19 empty] | [OCR] Extracted from scanned BoQ; manual review applied to low-legibility fields.
BOQ-34 | 34 |  |  | Steel glazed side-hung windows and centre-hung ventilators with 3 mm glass panes and steel primer (sub-items aggregated) | Windows / Ventilators | Architectural | Steel + glass | Steel + glass | Glass | Medium |  |  | 12.3 | sqm | [5 empty] | 12.3 | m² | [5 empty] | NSI |  | Metal / Glass > Steel + glass | [19 empty] | [OCR] Extracted from scanned BoQ; manual review applied to low-legibility fields.
BOQ-35 | 35 |  |  | Oxidised mild steel casement window fasteners | Windows | Architectural | Oxidised mild steel | Oxidised mild steel | Metals | High |  |  | 21 | each |  |  |  |  | 21 | 21 | Nos | [5 empty] | NSI |  | Metal > Oxidised mild steel | [19 empty] | [OCR] Extracted from scanned BoQ; manual review applied to low-legibility fields.
BOQ-36 | 36 |  |  | Aluminium casement stays anodised with welding and machine screws | Windows | Architectural | Aluminium | Aluminium | Metals | High |  |  | 21 | each |  |  |  |  | 21 | 21 | Nos | [5 empty] | 9.224 |  | Metal > Aluminium | [19 empty] | [OCR] Extracted from scanned BoQ; manual review applied to low-legibility fields.
BOQ-37 | 37 |  |  | 20x4 mm MS guard flats in steel windows including steel primer | Windows | Architectural | Mild steel | Mild steel | Metals | High |  |  | 66 | kg |  |  |  | 66 |  | 66 | kg | [5 empty] | NSI |  | Metal > Mild steel | [19 empty] | [OCR] Extracted from scanned BoQ; manual review applied to low-legibility fields.
BOQ-38 | 38 |  |  | T-iron frames for doors, windows and ventilators with fixing lugs, concrete blocks, hinges and primer | Doors & Windows | Architectural | Mild steel T-section | Mild steel T-section | Concrete | High |  |  | 187 | kg |  |  |  | 187 |  | 187 | kg | [5 empty] | 10.14 |  | Metal > Mild steel T-section | [19 empty] | [OCR] Extracted from scanned BoQ; manual review applied to low-legibility fields.
BOQ-39 | 39 |  |  | MS fan clamp type I, 16 mm dia bar, fixed in RCC slabs | Ceiling | Architectural | Mild steel | Mild steel | Concrete | High |  |  | 5 | each |  |  |  |  | 5 | 5 | Nos | [5 empty] | 10.19 |  | Metal > Mild steel | [19 empty] | [OCR] Extracted from scanned BoQ; manual review applied to low-legibility fields.
BOQ-40 | 40 |  |  | 40 mm thick cement concrete flooring 1:2:4 with floating coat of neat cement | Floor | Finishes | Cement concrete | Cement concrete | Concrete | High |  | 1:2:4 | 68 | sqm | [5 empty] | 68 | m² | [5 empty] | 11.4.2 |  | Concrete > Cement concrete | [19 empty] | [OCR] Extracted from scanned BoQ; manual review applied to low-legibility fields.
BOQ-41 | 41 |  |  | 18 mm thick cement plaster skirting up to 30 cm height, mix 1:3 | Floor / Skirting | Finishes | Cement mortar | Cement mortar | Finishes | High |  | 1:3 | 11 | sqm | [5 empty] | 11 | m² | [5 empty] | 11.10.1 |  | Plaster / Mortar > Cement mortar | [19 empty] | [OCR] Extracted from scanned BoQ; manual review applied to low-legibility fields.
BOQ-42 | 42 |  |  | 40 mm thick marble chips flooring, granolithic finish with 34 mm CC underlayer and 9 mm marble-chip top layer | Floor | Finishes | Marble chips + cement mortar | Marble chips + cement mortar | Finishes | High |  |  | 9 | sqm | [5 empty] | 9 | m² | [5 empty] | 11.16.1 |  | Stone / Composite > Marble chips + cement mortar | [19 empty] | [OCR] Extracted from scanned BoQ; manual review applied to low-legibility fields.
BOQ-43 | 43 |  |  | Glass strips in joints of terrazzo/cement concrete floors, 40 mm wide and 6 mm thick | Floor | Finishes | Glass | Glass | Concrete | High |  |  | 10 | m |  |  | 10 |  |  | 10 | m | [5 empty] | 11.20.2 |  | Glass > Glass | [19 empty] | [OCR] Extracted from scanned BoQ; manual review applied to low-legibility fields.
BOQ-44 | 44 |  |  | Painting top of roofs with residual petroleum bitumen and coarse sand | Roof | Finishes | Bitumen + sand | Bitumen + sand | Coatings & Finishes | High |  |  | 65 | sqm | [5 empty] | 65 | m² | [5 empty] | 12.29.1 |  | Bituminous / Chemical > Bitumen + sand | [19 empty] | [OCR] Extracted from scanned BoQ; manual review applied to low-legibility fields.
BOQ-45 | 45 |  |  | Lime concrete terracing on roofs, 10 cm average thickness with brick aggregate, lime mortar and flat brick tiles | Roof | Finishes | Lime concrete + brick tile | Lime concrete + brick tile | Concrete | Medium |  |  | 65 | sqm | [5 empty] | 65 | m² | [5 empty] | 12.35.2 |  | Roofing / Masonry > Lime concrete + brick tile | [19 empty] | [OCR] Extracted from scanned BoQ; manual review applied to low-legibility fields.
BOQ-46 | 46 |  |  | 25 mm thick burnt clay tiles 250x250x25 mm on roof over cement mortar bed | Roof | Finishes | Burnt clay tile + cement mortar | Burnt clay tile + cement mortar | Finishes | High |  |  | 32 | sqm | [5 empty] | 32 | m² | [5 empty] | NSI |  | Roofing / Masonry > Burnt clay tile + cement mortar | [19 empty] | [OCR] Extracted from scanned BoQ; manual review applied to low-legibility fields.
BOQ-47 | 47 |  |  | Gola 15x15 cm in cement concrete 1:3:6 covered with brick tiles | Roof | Finishes | Cement concrete + brick tile | Cement concrete + brick tile | Concrete | High |  | 1:3:6 | 46 | m |  |  | 46 |  |  | 46 | m | [5 empty] | NSI |  | Roofing / Masonry > Cement concrete + brick tile | [19 empty] | [OCR] Extracted from scanned BoQ; manual review applied to low-legibility fields.
BOQ-48 | 48 |  |  | Khurras 45x45 cm with cement concrete 1:2:4, PVC sheet and cement plaster | Roof | Finishes | Cement concrete + PVC | Cement concrete + PVC | Concrete | High |  | 1:2:4 | 3 | each |  |  |  |  | 3 | 3 | Nos | [5 empty] | 12.39 |  | Composite > Cement concrete + PVC | [19 empty] | [OCR] Extracted from scanned BoQ; manual review applied to low-legibility fields.
BOQ-49 | 49 |  |  | 100 mm diameter CI rain water pipe with spun yarn and cement mortar joints | Rainwater | Services | Cast iron | Cast iron | Metal | High |  |  | 10 | m |  |  | 10 |  |  | 10 | m | [5 empty] | 12.69.2 |  | Metal > Cast iron | [19 empty] | [OCR] Extracted from scanned BoQ; manual review applied to low-legibility fields.
BOQ-50 | 50 |  |  | 100 mm dia MS holderbat clamps for CI/SCI rain water pipes | Rainwater | Services | Mild steel | Mild steel | Metal | High |  |  | 9 | each |  |  |  |  | 9 | 9 | Nos | [5 empty] | 12.71.2 |  | Metal > Mild steel | [19 empty] | [OCR] Extracted from scanned BoQ; manual review applied to low-legibility fields.
BOQ-51 | 51 |  |  | CI rainwater pipe accessories: 100 mm plain head, plain shoe and plain bend (sub-items aggregated) | Rainwater | Services | Cast iron | Cast iron | Metal | High |  |  | 9 | each |  |  |  |  | 9 | 9 | Nos | [5 empty] | 12.72.2.2 / 12.72.3.2 / 12.72.1.2 |  | Metal > Cast iron | [19 empty] | [OCR] Extracted from scanned BoQ; manual review applied to low-legibility fields.
BOQ-52 | 52 |  |  | 12 mm cement plaster, mix 1:4 | Walls | Finishes | Cement mortar | Cement mortar | Finishes | High |  | 1:4 | 220 | sqm | [5 empty] | 220 | m² | [5 empty] | 13.8.4 |  | Plaster / Mortar > Cement mortar | [19 empty] | [OCR] Extracted from scanned BoQ; manual review applied to low-legibility fields.
BOQ-53 | 53 |  |  | 15 mm cement plaster on rough side of brick wall, mix 1:6 | Walls | Finishes | Cement mortar | Cement mortar | Masonry | High |  | 1:6 | 220 | sqm | [5 empty] | 220 | m² | [5 empty] | 13.9.4 |  | Plaster / Mortar > Cement mortar | [19 empty] | [OCR] Extracted from scanned BoQ; manual review applied to low-legibility fields.
BOQ-54 | 54 |  |  | 6 mm cement plaster 1:3 with floating coat and lime wash for bearing RCC slabs and beams | Ceiling / RCC | Finishes | Cement mortar + lime wash | Cement mortar + lime wash | Concrete | Medium |  | 1:3 | 19 | sqm | [5 empty] | 19 | m² | [5 empty] | 13.25 |  | Plaster / Mortar > Cement mortar + lime wash | [19 empty] | [OCR] Extracted from scanned BoQ; manual review applied to low-legibility fields.
BOQ-55 | 55 |  |  | 18 mm terrazzo finish plaster for dado with marble chips and cement-marble powder mix | Walls / Dado | Finishes | Marble chips + cement mortar | Marble chips + cement mortar | Finishes | High |  |  | 20 | sqm | [5 empty] | 20 | m² | [5 empty] | 13.41 |  | Stone / Composite > Marble chips + cement mortar | [19 empty] | [OCR] Extracted from scanned BoQ; manual review applied to low-legibility fields.
BOQ-56 | 56 |  |  | Finishing and plastering exposed surface of RCC with cement mortar 1:3 | RCC surfaces | Finishes | Cement mortar | Cement mortar | Concrete | High |  | 1:3 | 155 | sqm | [5 empty] | 155 | m² | [5 empty] | 5.31 / 13.24.1 |  | Plaster / Mortar > Cement mortar | [19 empty] | [OCR] Extracted from scanned BoQ; manual review applied to low-legibility fields.
BOQ-57 | 57 |  |  | White washing with lime, three or more coats | Walls / Ceilings | Finishes | Lime wash | Lime wash | Coatings & Finishes | High |  |  | 285 | sqm | [5 empty] | 285 | m² | [5 empty] | 13.70.1 |  | Coating / Paint > Lime wash | [19 empty] | [OCR] Extracted from scanned BoQ; manual review applied to low-legibility fields.
BOQ-58 | 58 |  |  | Colour washing with lime on new work with base coat of white wash | Walls / Ceilings | Finishes | Lime wash / pigment | Lime wash / pigment | Coatings & Finishes | High |  |  | 285 | sqm | [5 empty] | 285 | m² | [5 empty] | 13.73.1 |  | Coating / Paint > Lime wash / pigment | [19 empty] | [OCR] Extracted from scanned BoQ; manual review applied to low-legibility fields.
BOQ-59 | 59 |  |  | Priming coat with ready mixed pink or grey primer on woodwork | Woodwork | Finishes | Wood primer | Wood primer | Wood & Joinery | Medium |  |  | 47 | sqm | [5 empty] | 47 | m² | [5 empty] | 13.81.1 |  | Coating / Paint > Wood primer | [19 empty] | [OCR] Extracted from scanned BoQ; manual review applied to low-legibility fields.
BOQ-60 | 60 |  |  | Priming coat with ready mixed zinc chromate yellow primer on steelwork | Steelwork | Finishes | Zinc chromate primer | Zinc chromate primer | Coatings & Finishes | Medium |  |  | 30 | sqm | [5 empty] | 30 | m² | [5 empty] | 13.84.3 |  | Coating / Paint > Zinc chromate primer | [19 empty] | [OCR] Extracted from scanned BoQ; manual review applied to low-legibility fields.
BOQ-61 | 61 |  |  | Black anticorrosive bitumastic paint on 100 mm diameter rainwater pipes and fittings | Rainwater | Finishes | Bitumastic paint | Bitumastic paint | Coatings & Finishes | High |  |  | 10 | m |  |  | 10 |  |  | 10 | m | [5 empty] | 13.94.1 |  | Coating / Paint > Bitumastic paint | [19 empty] | [OCR] Extracted from scanned BoQ; manual review applied to low-legibility fields.
BOQ-62 | 62 |  |  | Synthetic enamel paint, two or more coats, on new work | General | Finishes | Synthetic enamel paint | Synthetic enamel paint | Coatings & Finishes | Medium |  |  | 77 | sqm | [5 empty] | 77 | m² | [5 empty] | 13.94.1 |  | Coating / Paint > Synthetic enamel paint | [19 empty] | [OCR] Extracted from scanned BoQ; manual review applied to low-legibility fields.
BOQ-63 | 63 |  |  | French spirit polishing, two or more coats, including wood filler | Woodwork | Finishes | Spirit polish + wood filler | Spirit polish + wood filler | Wood & Joinery | High |  |  | 13 | sqm | [5 empty] | 13 | m² | [5 empty] | 13.101.1 |  | Coating / Finish > Spirit polish + wood filler | [19 empty] | [OCR] Extracted from scanned BoQ; manual review applied to low-legibility fields.
BOQ-64 | 64 |  |  | 50 mm thick plinth protection in cement concrete 1:3:6 over dry brick ballast bed | Site / Plinth | Civil & Sitework | Cement concrete + brick ballast | Cement concrete + brick ballast | Concrete | Medium |  | 1:3:6 | 34.5 | sqm | [5 empty] | 34.5 | m² | [5 empty] | 16.1 |  | Concrete / Masonry > Cement concrete + brick ballast | [19 empty] | [OCR] Extracted from scanned BoQ; manual review applied to low-legibility fields.

## Instructions
AMP-GEN Take-Home Task — Fill this template from the BoQ scan
Column colour | What to do
GREEN — REQUIRED | Fill for every BoQ line item. These are pure extraction from the BoQ text + judgment.
AMBER — BONUS | Optional. Fill Density, Embodied Carbon A1-A3, and GWP/kg only if you have time and can cite the source in the Comment column. Use ICE database, GreenPro, or peer-reviewed Indian LCA papers.
GREY — SKIP | Leave blank. These fields (Circularity, Detachability, Lifespan) require Madaster-style domain training that's out of scope for a 24-hour task.
Example rows
Row 4 | EARTHWORK — shows how to handle EXCLUDED items (earth + labour, no material carbon). Note the [EXCLUDED] tag in the Comment column.
Row 5 | PLAIN CEMENT CONCRETE M-15 (1:4:8) — a filled Volume-based item. Note how Grade, Mix Ratio, Volume, and Classification (Matched) are populated.
Row 6 | REINFORCEMENT STEEL (TMT Fe-500D) — a filled Weight-based item. Note the GWP/kg = 2.363 with source in the Comment.
Unit conventions
Volume | Normalize Cu.m / cum / m³ / Cubic Metre → cum
Area | Normalize Sq.m / sqm / m² → sqm
Length | Normalize Mtr. / m → m
Weight | Normalize Kg. / kg → kg
Count | Normalize Each / each / Nos → nos
Special | "10 Cubic decimetre" (in item 24 wood work) = 0.01 cum. Convert accordingly.
Building metadata
Extract from Page 1 | The scan Page 1 has a block with: Depth of Foundation, Plinth Height, Plinth Area, No. of Items, Seismic Zone, Bearing Capacity. Save these into a separate building_meta.json file (bonus B3).
Deliverables
1. This file, filled | Save as output/passport_filled.xlsx in your repo.
2. JSON export | Same data as output/passport.json (one record per row).
3. Source code | src/ folder with your extraction/parsing code, requirements.txt, README.md at repo root.
4. APPROACH.md | Max 1 page: what tools you picked, why, what worked, what didn't, what you'd do with 2 more weeks.
5. Visualisation | One chart (PNG/HTML/PDF) showing material distribution across the building — by Discipline OR Material Category OR Floor/Section. Your choice of format.
6. README.md | How to run in ≤5 minutes. Your honest hours-spent estimate. Any LLMs/OCR/tools you used.